## IFC tender
Lokacija / Location: Kranjčevićeva 1, SARAJEVO
Investitor: Društvo Crvenog krsta/križa, SARAJEVO / Investor: Red Cross Society of BiH, SARAJEVO
KRATAK TEHNIČKI OPIS RADOVA PREDVIĐENIH U OVOJ FAZI / BRIEF TECHNICAL DESCRIPTION OF THE WORKS FORECASTED IN THIS PHASE
Predmet tendera su građevinski radovi na ulaznom jugo-zapadnom dijelu zgrade i na galeriji na 1. katu u zgradi DCKBIH u Kranjčevićevoj 2 u Sarajevu. Zgrada se obnavlja po fazama prema prilivu sredstava od donatora. U ovoj fazi se izvode betonski i zidarski radovi na ukupno cca 100 m2 površine u prizemlju i na galeriji, te završni obrtnički radovi na cca 20 m2 površine na galeriji. U prizemlju se izvode "grubi"građevinski radovi na ulaznom holu, recepciji, uredu generalnog sekretara, i garaži, te pomoćne prostorije na galeriji dvorane. Sastavni dio radova je dio obrtničkih radova na prostoriji "break room" na galeriji koja će služiti za odmor zaposlenika i objedovanje / The subject of the tender is construction work on the south-western entrance part of the building and on the gallery on the 1st floor in the RCSBIH building at Kranjčevićeva 2 in Sarajevo. The building is being renovated in stages according to the inflow of funds from donors. In this phase, concrete and masonry works are being carried out on a total of approx. 100 m2 of surface area on the ground floor and in the gallery, and final craftsmanship works on approx. 20 m2 of surface area in the gallery. On the ground floor, "rough" construction works are being carried out on the entrance hall, reception, general secretary's office, and garage, as well as auxiliary rooms in the hall's gallery. An integral part of the works is part of the craftsman's work on the "break room" in the gallery, which will be used for employee rest and dining.
PREDMJER GRAĐEVINSKO-ZANATSKIH RADOVA ZA TENDER / ESTIMATE OF CONSTRUCTION AND CRAFTSMANSHIP WORKS FOR TENDER
A | GRAĐEVINSKO-ZANATSKI RADOVI / CONSTRUCTION AND CRAFT WORKS
Red. br / No | Vrsta rada / Type of work | Jed. Mjera / Eat. Measure | Ugovor. Količina / Contract. quantity | Jedinična cijena / Unit price | Ukupna cijena KM / Total price KM
I | PRIPREMNI RADOVI I DEMONTAŽE / PREPARATORY WORKS AND DISASSEMBLY
1. | Rušenje i demontaže postojećih zidova od opeke debljine 25 cm. Utovar demontiranog materijala i odvoz na deponiju / Demolition and dismantling of existing 25 cm thick brick walls. Loading of dismantled material and transportation to the landfill. | m2 | 37
2. | Demontaža ostataka dotrajalih podnih obloga i podloga, u vidu stare keramike i izlomljene i ispucale cementne podloge. Utovar demontiranog materijala i odvoz na deponiju. / Dismantling the remains of worn-out floor coverings and substrates, in the form of old ceramics and broken and cracked cement substrates. Loading of dismantled material and transportation to the landfill. | m2 | 75
3. | Čiščenje zidova od pune opeke, obijanje i struganje dotrajalog maltera i čiščenje opeke i fuga čeličnom četkom, 30% od ukupne kvadrature tretiranih zidova. Utovar demontiranog materijala i odvoz na deponiju. / Cleaning of solid brick walls, chipping and scraping of worn-out plaster and cleaning of bricks and joints with a steel brush, 30% of the total square footage of treated walls. Loading of dismantled material and transportation to the landfill. | m2 | 150
4. | Štemanje i šlicanje u zidovima od pune opeke koji će se završno obrađivati molerajem (gletovanje i bojenje) za potrebe prolaska instalacija. Prosječna širina šlica 10 cm. Utovar demontiranog materijala i odvoz na deponiju. / Trimming and plastering in solid brick walls that will be finished with painting (smoothing and painting) for the purpose of passing installations. Average width of slats 10 cm. Loading of dismantled material and transportation to the landfill. | m1 | 150
5. | Probijanje otvora u zidovima od pune opeke za prolazak instalacija. Prosječan prečnik otvora 12 cm. Utovar demontiranog materijala i odvoz na deponiju. / Punching openings in solid brick walls for the passage of installations. Average opening diameter 12 cm. Loading of dismantled material and transportation to the landfill. | kom | 4
6. | Rušenje postojeće armirano-betonske ploče,debljine 15 cm, kako bi se došlo na postojeći nivo galerije. Demontirani materijal se iznosi i odvozi na deponiju. / Demolition of the existing reinforced concrete slab, 15 cm thick, in order to reach the existing level of the gallery. The dismantled material is taken out and taken to the landfill. | m2 | 30
7. | Izrada udubljenja u širini jedne opeke 15 cm i visini 2 m radi proširenja parkirnog mjesta u garaži. Utovar demontiranog materijala i odvoz na deponiju. / Making a recess in the width of one brick 15 cm and height 2 m in order to expand the parking space in the garage. Loading of dismantled material and transportation to the landfill. | m2 | 24
8. | Rušenje i demontaže postojećih pregrada na vanjskim otvorima od drvenih daski na podkonstrukciji. Prosječnih dimenzija 200x300 cm. Utovar demontiranog materijala i odvoz na deponiju. / Demolition and dismantling of existing partitions on external openings made of wooden planks on the substructure. Average dimensions 200x300 cm. Loading of dismantled material and transportation to the landfill. | kom / piece | 10
9. | Uklanjanje privremene pregrade od knaufa i odvoz materijala na deponiju / Removal of the temporary Knauf partition and removal of the material to the landfill | m2 | 10
10. | Probijanje otvora u zidu od pune opeke dimenzija 220x100 za prolaz na galeriju. / Punching an opening in the solid brick wall with dimensions 220x100 for passage to the gallery. | kom | 2
11. | Građevinsko čišćenje objekta. / Construction cleaning of the building. | m2 | 150
UKUPNO PRIPREMNI RADOVI I DEMONTAŽE / TOTAL PREPARATORY WORKS AND DISASSEMBLY:
II | BRAVARSKI RADOVI - AL BRAVARIJA / LOCKSMITH WORKS - AL BRAVARIJA
1. | Nabavka materijala, izrada, utovar, transport i montaža aluminijske klizne trokanalne stjenke na stubištu prema holu dvorane dimenzija 200*220 u boji po izboru projektanta / Procurement of materials, production, loading, transport and installation of aluminum sliding three-channel wall on the staircase to the hall of the hall, dimensions 200*220 in the color of the designer's choice | kom / piece
2. | Nabavka materijala, izrada, utovar, transport i montaža aluminijskih vrata na zidu prema garaži, dimenzija 90*220 u boji po izboru projektanta / Procurement of materials, production, loading, transport and installation of aluminum doors on the wall facing the garage, dimensions 90*220 in the color of the designer's choice | kom / piece
| Nabavka materijala, izrada, utovar, transport i montaža aluminijske fiksne stjenke ostakljene kaljenim staklom u uredu Sekretara (prema holu) dimenzija 230*230*220 u boji po izboru projektanta / Procurement of materials, production, loading, transport and installation of aluminum fixed wall glazed with tempered glass in the Secretary's office (towards the hall) dimensions 230*230*220 in the color of the designer's choice | kom / piece
| Nabavka materijala, izrada, utovar, transport i montaža bravarske pozicije, metalnog stepeništa sa metalnom ogradom na ulazu u galeriju. Gazišta se rade od drveta. Ukupno 4 gazišta širine 30 cm + podest. / Procurement of materials, production, loading, transport and installation of locksmith's position, metal staircase with metal fence at the entrance to the gallery. Treads are made of wood. A total of 4 treads with a width of 30 cm + landing. | kom / piece | 1
| Izrada i montaža drvenog prozora na galeriji dimenzija 100x140 cm. / Production and installation of a wooden window in the gallery measuring 100x140 cm. | kom / piece | 1
| Izrada i montaža drvenog prozora na galeriji dimenzija 60x60 cm. / Production and installation of a wooden window in the gallery measuring 60x60 cm. | kom / piece
UKUPNO BRAVARSKI RADOVI / TOTAL LOCKSMITH WORKS:
III | BETONSKI RADOVI / CONCRETE WORKS
1. | Nabavka materijala, utovar, transport i izrada lako armirane betonske ploče u prizemlju debljine d=10 cm betonom marke MB 30. U cijenu uključene pripremne radnje za betoniranje, krojenje oplate i priprema podloge, te ankerisanje po potrebi. / Procurement of materials, loading, transport and production of a lightly reinforced concrete slab on the ground floor with a thickness of d=10 cm using concrete brand MB 30. The price includes preparatory work for concreting, cutting formwork and preparation of the substrate, and anchoring if necessary. | m3 | 3.5
2. | Nabavka materijala, utovar, transport i izrada betonskih zakrpa stepenika betonom i podlogu garaže marke MB 30. U cijenu uključene pripremne radnje za betoniranje, krojenje oplate i priprema podloge, te ankerisanje po potrebi. / Procurement of materials, loading, transport and production of concrete patches for stairs with concrete and the base of the garage brand MB 30. The price includes preparatory activities for concreting, cutting the formwork and preparation of the base, and anchoring if necessary. | m3 | 2.5
3. | Nabavka materijala, utovar, transport i izrada armirano betonskih nadvratnika poprečnog presjeka 50/20 cm betonom marke MB 30. U cijenu uključene pripremne radnje za betoniranje, krojenje dvostrane oplate i priprema podloge u zidu. / Procurement of materials, loading, transport and production of reinforced concrete lintels with a cross-section of 50/20 cm with MB 30 concrete. The price includes preparatory work for concreting, cutting of double-sided formwork and preparation of the base in the wall. | m3 | 2.5
4. | Nabavka materijala, utovar, transport i izrada armirano betonskih serklaža poprečnog presjeka 30/30 cm betonom marke MB 30. U cijenu uključene pripremne radnje za betoniranje, krojenje dvostrane oplate i priprema podloge u zidu. / Procurement of materials, loading, transport and production of reinforced concrete cerclages with a cross-section of 30/30 cm with concrete brand MB 30. The price includes preparatory activities for concreting, cutting of double-sided formwork and preparation of the base in the wall. | m3 | 3
5. | Popravka postojećih stepenica, reparaturnim malterom, zaglađivanje, brušenje. Ukupno 12 gazišta i čela. / Repair of existing stairs, repair mortar, smoothing, sanding. A total of 12 treads and foreheads. | kom | 1
6. | Nabavka materijala, utovar, transport, krojenje i montaža armaturnih mreža i šipki za armiranje. / Procurement of materials, loading, transport, tailoring and assembly of reinforcing mesh and reinforcing bars. | kg | 700
UKUPNO BETONSKI RADOVI / TOTAL CONCRETE WORKS:
IV | ZIDARSKI RADOVI / MASONRY WORKS
1. | Nabavka materijala, utovar, transport i zatvaranje otvora i privremenih pregrada siporeks blokovima debljine d=15 cm, punom svijetlom visinom etaže. U cijenu uključeno mjestimično ankerisanje novog zida za postojeće zidane zidove. / Procurement of materials, loading, transport and closing of openings and temporary partitions with Siporex blocks with a thickness of d=15 cm, the full light height of the floor. The price includes local anchoring of the new wall for the existing masonry walls. | m2 | 55
2. | Nabavka materijala, utovar, transport i zidanje otvora punom opekom, sa pažljivim fugovanje i redanjem vidljivih strana zida jer je to završna obloga, dekoratini zid od opeke. Obračun po m3. / Procurement of materials, loading, transport and construction of the opening with solid bricks, with careful grouting and alignment of the visible sides of the wall because it is the final covering, decorative brick wall. Calculation per m3. | m3 | 15.5
3. | Nabavka materijala, utovar, transport i obrada zidova cementnim malterom, sa prethodnim špricanjem. / Procurement of materials, loading, transport and treatment of walls with cement mortar, with previous spraying. | m2 | 400
4. | Nabavka materijala, utovar, transport i obrada zidova ljepilom na cementnoj bazi u dva sloja sa armiranjem pvc mrežicom za armiranje. / Procurement of materials, loading, transport and treatment of walls with cement-based glue in two layers with reinforcement with PVC mesh for reinforcement. | m2 | 80
5. | Nabavka materijala, utovar, transport i izrada cementnog estriha prosječne debljine d=6 cm. U cijenu uračunata hidroizolaciona folija i rubni filc, kao i termoizolacija od stiropora debljine do d=5cm. Slojeve podne podloge nivelisati na licu mjesta u odnosu na nivo postojeće podloge. / Procurement of materials, loading, transport and production of cement screed with an average thickness of d=6 cm. The price includes waterproofing film and edge felt, as well as thermal insulation from styrofoam up to d=5cm thick. Level the layers of the floor substrate on the spot in relation to the level of the existing substrate. | m2 | 130
6. | Nabavka materijala, utovar, transport i zapunjavanje otvora i šliceva cementnim malterom. / Procurement of materials, loading, transport and filling of openings and slits with cement mortar. | m1 | 150
7. | Nabavka materijala, utovar, transport i obrada unutrašnjih špaleta vrata cementnim malterom, sa ćoškovnim al profilima. / Procurement of materials, loading, transport and processing of interior door slats with cement mortar, with corner aluminum profiles. | m1 | 42
UKUPNO ZIDARSKI RADOVI / TOTAL MASONRY WORKS:
V | GIPSARSKI RADOVI / PLASTER WORKS
1. | Nabavka materijala, utovar, transport i izrada monolitnog spuštenog stropa od gips-kartonskih ploča, na metalnoj podkonstrukciji, sa ispunom od termo-zvučne izolacije od mineralne vune debljine d=10cm, po sistemu "Knauf" ili slično. U cijenu uključeno bandažiranje i gletovanje spojeva, kao i sav potreban vezivni materijal. | m2 | 18
UKUPNO GIPSARSKI RADOVI / TOTAL PLASTER WORKS:
VI | IZOLATERSKI RADOVI / INSULATION WORKS
1. | Nabavka materijala, utovar, transport i montaža termoizolacije u vidu mineralne vune debljine do d=20cm, podkonstrukcije tavanica, krova. / Procurement of materials, loading, transport and installation of thermal insulation in the form of mineral wool with a thickness of up to d=20 cm, ceiling substructure, roof. | m2 | 18
UKUPNO IZOLATERSKI RADOVI / TOTAL INSULATION WORKS:
A | REKAPITULACIJA GRAĐEVINSKO-ZANATSKIH RADOVA / RECAPITULATION OF CONSTRUCTION AND CRAFTSMANSHIP WORKS:
I | PRIPREMNI RADOVI I DEMONTAŽE / PREPARATORY WORKS AND DISASSEMBLY
II | BRAVARSKI RADOVI / LOCKSMITHING
III | BETONSKI RADOVI / CONCRETE WORKS
IV | ZIDARSKI RADOVI / MASONRY WORKS
V | GIPSARSKI RADOVI / PLASTER WORKS
VI | IZOLATERSKI RADOVI / INSULATION WORKS
A | UKUPNO GRAĐEVINSKO-ZANATSKI RADOVI / TOTAL CONSTRUCTION AND CRAFT WORKS
SVI RADOVI (bez PDV-a) / ALL WORKS (without VAT):
PDV (17%) / VAT (17%):
SVI RADOVI UKUPNO / ALL WORK TOTAL: